## Sealant Use Indicator
Sealant Use Indicator - meters per volume of a cartridge or foil bag
Insert value
| Fill in the content (in ml) of the cartridge or foil bag |  |  |  | 310
Insert value
| Desired WIDTH of joint in mm |  |  | 10
| Desired DEPTH of joint in mm |  |  | 10
Outcome
| Joint meter run | 310 | ml | 3.1
This indicator does not allow for wastage or variation in joint size
Sealant Use Indicator - How many ML do I need for a specific joint?
Insert value
| Joint Specifications: | WIDTH of your joint in mm |  |  | 15
|  | DEPTH of your joint in mm |  |  | 7.5
|  | LENGTH of your joint in meters |  |  | 1500
Outcome
| THIS IS WHAT I NEED IN ML: |  | 168750 |  | 544.3548 | 310 ML cartridges
[5 empty] | 281.25 | 600 ML sausages
This indicator does not allow for wastage or variation in joint size

## Yield Foam Calculator
Calculation of the yield in meter of cured PU Foam
Regular Foam
Insert values
Content of the can in liter | 0.75
desired width in cm | 3
desired depth in cm | 10
Minimum length after expansion in meter |  | 8.75
Maximum length after expansion in meter |  | 10
Mega Foam
Insert values
Content of the can in liter | 0.75
desired width in cm | 3
desired depth in cm | 10
Minimum length after expansion in meter |  | 13.75
Maximum length after expansion in meter |  | 15
Note on B9: 1000 ml regular PU Foam yields 35 to 40 liter expanded cured PU Foam
Note on B19: 1000 ml Mega Foam yields 55 to 60 liter expanded cured PU Foam